## Estimate
NigeriaBuildingCost.ng · Free construction template — edit the blue cells, totals calculate automatically
Construction Cost Estimate / Quotation
Phase-by-phase estimate you can send to a client as a quotation
Quotation no. |  | QT-2026-014
Date |  | 2026-10-13
Project |  | 4-bedroom bungalow (example)
Location |  | Lugbe, Abuja
Client |  | Mr & Mrs Adeyemi (example)
Contractor |  | Example Builders Ltd
Valid until |  | 2026-11-12
# | Description | Qty | Unit | Rate | Amount
Substructure
1 | Site clearance and setting out | 1 | item | 250000 | 250000
2 | Excavate foundation trenches (avg 900mm deep) | 42 | m³ | 8000 | 336000
3 | Blinding concrete 1:3:6, 50mm thick | 3.5 | m³ | 103350 | 361725
4 | Strip foundation concrete 1:2:4 | 14 | m³ | 146150 | 2046100
5 | 9" sandcrete blockwork in foundation (4 courses) | 1100 | nr | 1250 | 1375000
6 | Laterite/hardcore filling, compacted in layers | 62 | m³ | 9500 | 589000
7 | Anti-termite treatment | 175 | m² | 850 | 148750
8 | Polythene damp-proof membrane | 175 | m² | 800 | 140000
9 | 100mm German floor slab 1:2:4 incl. BRC mesh | 165 | m² | 15000 | 2475000
Frame & walling
10 | 9" sandcrete blockwork, external walls | 2400 | nr | 1250 | 3000000
11 | 6" sandcrete blockwork, internal partitions | 1500 | nr | 1050 | 1575000
12 | Reinforced concrete columns 1:2:4 | 7.5 | m³ | 160750 | 1205625
13 | Lintels and ring beam 1:2:4 | 6.2 | m³ | 160750 | 996650
14 | Y12 high-yield bars (12m lengths) | 165 | length | 8500 | 1402500
15 | Y16 high-yield bars (12m lengths) | 48 | length | 16100 | 772800
16 | R8 stirrups (12m lengths) | 120 | length | 3800 | 456000
17 | Formwork to columns, beams and lintels | 210 | m² | 3500 | 735000
Roofing & ceiling
18 | Hardwood roof timbers, treated (2"x4", 2"x6", 2"x3") | 230 | m² | 11200 | 2576000
19 | 0.55mm long-span aluminium roofing sheets, fixed | 230 | m² | 16750 | 3852500
20 | Ridge caps | 28 | m | 4500 | 126000
21 | Fascia board | 64 | m | 2200 | 140800
22 | PVC ceiling incl. noggins | 165 | m² | 6500 | 1072500
Doors & windows
23 | Steel security entrance door | 2 | nr | 80000 | 160000
24 | Flush/panel internal doors with frames | 9 | nr | 38000 | 342000
25 | Casement aluminium windows with burglary proof | 12 | nr | 50000 | 600000
26 | Bathroom/toilet windows | 5 | nr | 22000 | 110000
Finishes
27 | Internal and external plastering, 12mm | 720 | m² | 3400 | 2448000
28 | Floor screed, 25mm | 165 | m² | 5200 | 858000
29 | Ceramic floor tiles incl. adhesive and grout | 165 | m² | 6800 | 1122000
30 | Ceramic wall tiles to wet areas (to 1.8m) | 72 | m² | 6800 | 489600
31 | Emulsion paint, 3 coats, walls | 720 | m² | 2250 | 1620000
Services
32 | Electrical points (lights, sockets, switches) incl. wiring | 68 | point | 14200 | 965600
33 | Distribution board and earthing | 1 | item | 120000 | 120000
34 | WC suites, installed | 5 | nr | 63000 | 315000
35 | Wash hand basins, installed | 5 | nr | 40000 | 200000
36 | Shower sets, installed | 4 | nr | 50000 | 200000
37 | Kitchen sink, installed | 1 | nr | 63000 | 63000
38 | Water supply pipework and points | 14 | point | 15000 | 210000
39 | Septic tank and soakaway | 1 | item | 700000 | 700000
|  |  |  | SUBTOTAL | 36156150
|  | Subtotal |  |  | 36156150
|  | Preliminaries & site overheads (%) |  |  | 5%
|  | Preliminaries & site overheads |  |  | 1807807.5
|  | Contractor's profit (%) |  |  | 10%
|  | Contractor's profit |  |  | 3796395.75
|  | Contingency (%) |  |  | 5%
|  | Contingency |  |  | 2088017.6625
|  | VAT (%) |  |  | 7.5%
|  | VAT |  |  | 3288627.8184
|  | TOTAL |  |  | 47136998.7309
TERMS
• Payment: 40% mobilisation, 30% at roof level, 25% at finishing, 5% retention released after a 6-month defects period.
• Prices are based on current market rates and are valid for 30 days. Material price changes after this date will be treated as a variation.
• Excludes: fencing, gate, borehole, external paving, furniture, generator/solar and statutory approval fees unless listed above.
• VAT applies only if the contractor is VAT-registered. Remove the VAT line otherwise.
For the contractor |  |  | Accepted by the client
Name: |  |  | Name:
Date: |  |  | Date:
Free template from NigeriaBuildingCost.ng. Rates are indicative (Oct 2026) — check current prices in your location before relying on any figure. Faster option: use the free Building Cost Estimator at https://nigeriabuildingcost.ng/estimator