## Roofing estimate
NigeriaBuildingCost.ng · Free construction template — edit the blue cells, totals calculate automatically
Roofing Estimate
Roof area, covering, timber and labour for a pitched roof
Roofer / company | Example Roofing Services
Client | Mr & Mrs Adeyemi (example)
Building | 4-bedroom bungalow
Date | 2026-10-13
ROOF MEASUREMENTS
Building length (m) |  |  | 18.5
Building width (m) |  |  | 11.2
Overhang each side (m) |  |  | 0.6
Roof pitch (degrees) |  |  | 25
Plan area incl. overhang (m²) |  |  | 244.28
Sloped roof area (m²) |  |  | 283
MATERIALS AND LABOUR
Quantities in grey follow the roof area above. Change the covering type and rate to suit (stone-coated, aluminium, etc.).
Item | Qty | Unit | Rate | Amount
0.55mm long-span aluminium sheets | 283 | m² | 15000 | 4245000
Hardwood timber — rafters, purlins, wall plates | 594 | pieces | 4500 | 2673000
Ridge caps | 20 | m | 4500 | 90000
Fascia board | 63 | m | 2200 | 138600
PVC gutters | 40 | m | 3500 | 140000
PVC downpipes | 24 | m | 2500 | 60000
Roofing nails, washers, anti-termite chemical | 1 | item | 120000 | 120000
Labour — carpentry and sheeting | 283 | m² | 3500 | 990500
|  |  | TOTAL | 8457100
| Subtotal |  |  | 8457100
| Transport & hoisting |  |  | 90000
| TOTAL |  |  | 8547100
Warranty: 12 months on workmanship against leaks. Manufacturer warranty on sheets as supplied.
Free template from NigeriaBuildingCost.ng. Rates are indicative (Oct 2026) — check current prices in your location before relying on any figure. Faster option: use the free Roofing Calculator at https://nigeriabuildingcost.ng/roofing-calculator